## BTX
Price List Effective 01/15/2023 Rev. 3.1.04
Work your part number from left to right always ==>
CHASSIS
| BTX1 | 1 PCI Half Length Slot, Side and Back Mounting Brackets, 2x Removable Trays for 2.5" SATA Drive, Graphite Gray Powder Coat Finish
| BTXE | 1 PCIe x16 Slot, Side and Back Mounting Brackets, 2x Removable Trays for 2.5" SATA Drive, Graphite Gray Powder Coat Finish
| BTX2 | 2 PCI Half Length Slot, Side and Back Mounting Brackets, 2x Removable Trays for 2.5" SATA Drive, Graphite Gray Powder Coat Finish
POWER SUPPLY
| D | Requires 24VDC in - 3-Pin Quick Disconnect Included
SYSTEM COMPONENT CONFIGURATION
| IY | Mini-ITX Q170. 2x 1Gb Ethernet, 1x RS232, 4x USB 3.0, 4x USB 2.0, 2x PS/2, 1x DVI-D, 2x DisplayPort v1.2, 2x Audio Jacks (Mic-in/Line-out) |  |  | IY
| IZ | Mini-ITX Q370, 2x 1Gb Ethernet (1x Supporting Intel® vPro™ AMT), 1x RS232, 2x USB3.1, 4x USB 2.0, 2x USB 3.0, 2x PS/2, 1x DVI-D, 2x DisplayPort v1.2, 2x Audio Jacks (Line-out/Line-in) |  |  | IZ
CPU CONFIGURATION
| D8 | 6th Gen Quad Core i7-6700TE, up to 3.4 GHz, 8MB Cache |  | Only available on IY system
| DH | 8th Gen Hexa Core i5-8500T, up to 3.5 GHz, 9MB Cache |  | Only available on IZ system
| DJ | 8th Gen Hexa Core i7-8700T, up to 4.0 GHz, 12MB Cache |  | Only available on IZ system
OPERATING SYSTEM
| XX | No Operating System |  |  | XX
| LUB | Linux Ubuntu (Contact us for more options) |  |  | LUB
| W76 | Windows 7 Pro 64-bit Version |  | Only available on IY system
| E76 | Windows 7 Embedded Standard - 64-bit Version |  | Only available on IY system
| W10 | Windows 10 Pro 64-bit Version |  |  | W10
| W11 | Windows 11 Pro 64-bit Version |  |  | W11
| E10 | Windows 10 Enterprise 64-bit Version (IOT LTSB 2016) |  |  | E10
| E19 | Windows 10 Enterprise 64-bit Version (IOT LTSC 2019) |  |  | E19
| E21 | Windows 10 Enterprise 64-bit Version (IOT LTSC 2021) |  |  | E21
MEMORY
| B | 8.0 GB RAM DDR4 |  |  | B
| C | 16.0 GB RAM DDR4 |  |  | C
| D | 32.0 GB RAM DDR4 |  |  | D
OS - BOOT DRIVE
| N5 | 1 TB 2.5" Hard Drive SATA (Boot Drive)
| EB | 256.0 GB 2.5" Solid-State Flash Drive SATA (Boot Drive)
| EK | 512.0 GB 2.5" Solid-State Flash Drive SATA (Boot Drive)
| EL | 960.0 GB 2.5" Solid-State Flash Drive SATA (Boot Drive)
| EM | 1.92 TB 2.5" Solid-State Flash Drive SATA (Boot Drive)
| XX | No OS Boot Drive
STORAGE - ADDITIONAL DRIVE
| N5 | 1 TB 2.5" Hard Drive SATA (Storage Drive)
| EB | 256.0 GB 2.5" Solid-State Flash Drive SATA (Storage Drive)
| EK | 512.0 GB 2.5" Solid-State Flash Drive SATA (Storage Drive)
| EL | 960.0 GB 2.5" Solid-State Flash Drive SATA (Storage Drive)
| EM | 1.92 TB 2.5" Solid-State Flash Drive SATA (Storage Drive)
| XX | No Storage Additional Drive
Your Order's Details:
Part Number:
CODE | PART | ORDER DESCRIPTION
CHS | 0 | #N/A
PW | 0 | #N/A
SYS | 0 | #N/A
CPU | 0 | #N/A
OS | 0 | #N/A
RM | 0 | #N/A
DRV1 | 0 | #N/A
DRV2 | 0 | #N/A
Please fax your order directly to your LOCAL DISTRIBUTOR or if one is not found in your area, email it to sales@dynics.com
BTX
Micro Computer Module
CHS
SYS
CPU
OS
RM
DRV1
Build What You Want ...
... Get What You Need
PS
Click HERE to view datasheet online
DRV2