## PIX-HAZ
Price List Effective 06/01/2020 Rev. 3.1.01
Work your part number from left to right always ==>
CHASSIS
| PIX0 | No PCI Slot Panel PC Module, Graphite Gray Powder Coat Finish
| PIX1 | 1 PCI Slot Panel PC Module, Graphite Gray Powder Coat Finish
| PIXE | 1 PCIe Slot Panel PC Module, Graphite Gray Powder Coat Finish
| PIX2 | 2 PCI Slot Panel PC Module, Graphite Gray Powder Coat Finish
| PIX1E | 1 PCI + PCIe Slot Panel PC Module, Graphite Gray Powder Coat Finish
POWER SUPPLY
| HA | 100~240VAC Power - 3-Pin Quick Disconnect Approved for Haz Loc
| HD | 24VDC Power Entry - 3-Pin Quick Disconnect Approved for Haz Loc
SYSTEM COMPONENT CONFIGURATION
| IY | Mini-ITX Q170. 2x 1Gb Ethernet, 1x RS232, 4x USB 3.0, 4x USB 2.0, 2x PS/2, 1x DVI-D, 2x DisplayPort v1.2, 2x Audio Jacks (Mic-in/Line-out) |  | IY
| IZ | Mini-ITX Q370, 2x 1Gb Ethernet (1x Supporting Intel® vPro™ AMT), 1x RS232, 4x USB3.1, 4x USB 2.0, 2x PS/2, 1x DVI-D, 2x DisplayPort v1.2, 2x Audio Jacks (Line-out/Line-in) |  | IZ
CPU CONFIGURATION
| D7 | 6th Gen Quad Core i5-6500TE, up to 3.3 GHz, 6MB Cache | Only available on IY system
| D8 | 6th Gen Quad Core i7-6700TE, up to 3.4 GHz, 8MB Cache | Only available on IY system
| DH | 8th Gen Hexa Core i5-8500T, up to 3.5 GHz, 9MB Cache | Only available on IZ system
| DJ | 8th Gen Hexa Core i7-8700T, up to 4.0 GHz, 12MB Cache | Only available on IZ system
OPERATING SYSTEM
| XX | No Operating System |  | XX
| LUB | Linux Ubuntu |  | LUB
| W76 | Windows 7 Pro 64-bit Version | Only available on IY system
| E76 | Windows 7 Embedded Standard - 64-bit Version | Only available on IY system
| E10 | Windows 10 Enterprise 64-bit Version (IOT LTSB 2016) |  | E10
| E19 | Windows 10 Enterprise 64-bit Version (IOT LTSC 2019) |  | E19
MEMORY
| B | 8.0 GB RAM DDR4 SO-DIMM
| C | 16.0 GB RAM DDR4 SO-DIMM
| D | 32.0 GB RAM DDR4 SO-DIMM
INTERNAL DRIVE
| N5 | 1 TB 2.5" Hard Drive SATA
| EB | 240.0 GB 2.5" Solid-State Flash Drive SATA
| EK | 480.0 GB 2.5" Solid-State Flash Drive SATA
| EL | 960.0 GB 2.5" Solid-State Flash Drive SATA
| EM | 1.92 TB 2.5" Solid-State Flash Drive SATA
| XX | No Internal Drive
CD DRIVE CONFIGURATION
| N | No CD Drive |  | C7
HAZARDOUS LOCATION APPROVED
| -HAZ | Approved for Class I Division 2, Groups A, B, C, and D; T4A Hazardous Locations Must be Installed in a Suitable Enclosure for the Application
Your Order's Details:
Part Number:
CODE | PART | ORDER DESCRIPTION
CHS | 0 | #N/A
PW | 0 | #N/A
SYS | 0 | #N/A
CPU | 0 | #N/A
OS | 0 | #N/A
RM | 0 | #N/A
DRV | 0 | #N/A
CD | 0 | #N/A
HAZ | 0 | #N/A
Please fax your order directly to your LOCAL DISTRIBUTOR or if one is not found fax it to 734.677.6105 or email it to sales@dynics.com
PIX-HAZ
Hazardous Location Industrial Panel PC
CHS
SYS
CPU
OS
RM
DRV
CD
Build What You Want ...
... Get What You Need
PS
Click HERE to view datasheet online
HAZ

## FX-SW-HAZ MONITOR
Price List Effective 06/01/2020 Rev. 3.1.01
Work your part number from left to right always ==>
|  | DISPLAY |  |  | FX12 | 0
4:3 |  | FX12 | 12.1" TFT SVGA (800x600) Flat Panel LCD |  | FX15 | 0
|  | FX15 | 15" TFT XGA (1024x768) Flat Panel LCD |  | FX17 | 0
|  | FX17 | 17.1" TFT SXGA (1280x1024) Flat Panel LCD |  | FX19 | 0
|  | FX19 | 19" TFT SXGA (1280x1024) Flat Panel LCD |  | SW12 | 0
16:9 |  | SW12 | 12.1" WXGA (1280x800) Widescreen Flat Panel LCD |  | SW15 | 0
|  | SW15 | 15.6" FHD (1920x1080) Widescreen Full HD Flat Panel LCD |  | SW19 | 0
|  | SW19 | 18.5" FHD (1920x1080) Widescreen Full HD Flat Panel LCD |  | SW22 | 0
|  | SW22 | 21.5" FHD (1920x1080) Widescreen Full HD Flat Panel LCD |  | SW24 | 0
|  | SW24 | 24" FHD (1920x1080) Widescreen Full HD Flat Panel LCD
BEZEL
|  | P | NEMA 4 Powder Coated Black Texture Finish, Panel Mounted Milled Aluminum Bezel
|  | S | NEMA 4X Stainless Steel, Panel Mounted
LENS
|  | T | Analog Resistive Touchscreen |  | T
TOUCH SCREEN CONNECTION
|  | S | Serial Output Connection - Serial Cable Included
|  | U | USB Output Connection - USB Cable Included
MONITOR CHASSIS
|  | HA | Monitor Chassis, 100~240VAC Power - 3-Pin Quick Disconnect Approved for Haz Loc
|  | HD | Monitor Chassis, 24VDC Power Entry - 3-Pin Quick Disconnect Approved for Haz Loc
VIDEO INPUT
|  | R | RGB Analog VGA Input - VGA Cable Included
|  | D | DVI Digital Input - DVI Cable Included
HAZARDOUS LOCATION APPROVED
|  | -HAZ | Approved for Class I Division 2, Groups A, B, C, and D; Class II Division 2, Groups F and G, and Class III, T4A Hazardous Locations Must be Installed in a Suitable Enclosure for the Application
Your Order's Details:
Part Number:
| CODE | PART | ORDER DESCRIPTION
| DSP | 0 | #N/A
| BEZ | 0 | #N/A
| LEN | 0 | #N/A
| TCH | 0 | #N/A
| CHS | 0 | #N/A
| VID | 0 | #N/A
| HAZ | -HAZ | Approved for Class I Division 2, Groups A, B, C, and D; Class II Division 2, Groups F and G, and Class III, T4A Hazardous Locations Must be Installed in a Suitable Enclosure for the Application
Please fax your order directly to your LOCAL DISTRIBUTOR or if one is not found fax it to 734.677.6105 or email it to sales@dynics.com
DSP
FX/SW-HAZ MONITOR
Hazardous Location Monitors 4:3 & 16:9
BEZ
LEN
TCH
CHS
VID
Build What You Want ...
... Get What You Need
Click HERE to view datasheet online
HAZ

## FX-SW-PIX-HAZ
Price List Effective 06/01/2020 Rev. 3.1.01
Work your part number from left to right always ==>
DISPLAY
4:3 |  | FX15 | 15" TFT XGA (1024x768) Flat Panel LCD, Integrated PC. |  | FX15 | 0
|  | FX17 | 17.1" TFT SXGA (1280x1024) Flat Panel LCD, Integrated PC. |  | FX17 | 0
|  | FX19 | 19" TFT SXGA (1280x1024) Flat Panel LCD, Integrated PC. |  | FX19 | 0
16:9 |  | SW15 | 15.6" FHD (1920x1080) Widescreen Full HD Flat Panel LCD Integrated |  | SW15 | 0
|  | SW19 | 18.5" FHD (1920x1080) Widescreen Full HD Flat Panel LCD Integrated |  | SW19 | 0
|  | SW22 | 21.5" FHD (1920x1080) Widescreen Full HD Flat Panel LCD Integrated |  | SW22 | 0
|  | SW24 | 24" FHD (1920x1080) Widescreen Full HD Flat Panel LCD Integrated |  | SW24 | 0
BEZEL
|  | P | NEMA 4 Powder Coated Black Texture Finish, Panel Mounted
|  | S | NEMA 4X Stainless Steel, Panel Mounted
LENS
|  | T | Analog Resistive Touchscreen |  | T
CHASSIS
|  | PIX0 | No PCI Slot Panel PC Module, Graphite Gray Powder Coat Finish
|  | PIX1 | 1 PCI Slot Panel PC Module, Graphite Gray Powder Coat Finish
|  | PIXE | 1 PCIe Slot Panel PC Module, Graphite Gray Powder Coat Finish
|  | PIX2 | 2 PCI Slot Panel PC Module, Graphite Gray Powder Coat Finish
|  | PIX1E | 1 PCI + PCIe Slot Panel PC Module, Graphite Gray Powder Coat Finish
POWER SUPPLY
|  | HA | 100~240VAC Power - 3-Pin Quick Disconnect Approved for Haz Loc
|  | HD | 24VDC Power Entry - 3-Pin Quick Disconnect Approved for Haz Loc
SYSTEM COMPONENT CONFIGURATION
|  | IY | Mini-ITX Q170. 2x 1Gb Ethernet, 1x RS232, 4x USB 3.0, 4x USB 2.0, 2x PS/2, 1x DVI-D, 2x DisplayPort v1.2, 2x Audio Jacks (Mic-in/Line-out) |  | IY
|  | IZ | Mini-ITX Q370, 2x 1Gb Ethernet (1x Supporting Intel® vPro™ AMT), 1x RS232, 4x USB3.1, 4x USB 2.0, 2x PS/2, 1x DVI-D, 2x DisplayPort v1.2, 2x Audio Jacks (Line-out/Line-in) |  | IZ
CPU CONFIGURATION
|  | D7 | 6th Gen Quad Core i5-6500TE, up to 3.3 GHz, 6MB Cache | Only available on IY system
|  | D8 | 6th Gen Quad Core i7-6700TE, up to 3.4 GHz, 8MB Cache | Only available on IY system
|  | DH | 8th Gen Hexa Core i5-8500T, up to 3.5 GHz, 9MB Cache | Only available on IZ system
|  | DJ | 8th Gen Hexa Core i7-8700T, up to 4.0 GHz, 12MB Cache | Only available on IZ system
OPERATING SYSTEM
|  | XX | No Operating System |  | XX
|  | LUB | Linux Ubuntu |  | LUB
|  | W76 | Windows 7 Pro 64-bit Version | Only available on IY system
|  | E76 | Windows 7 Embedded Standard - 64-bit Version | Only available on IY system
|  | E10 | Windows 10 Enterprise 64-bit Version (IOT LTSB 2016) |  | E10
|  | E19 | Windows 10 Enterprise 64-bit Version (IOT LTSC 2019) |  | E19
MEMORY
|  | B | 8.0 GB RAM DDR4 SO-DIMM
|  | C | 16.0 GB RAM DDR4 SO-DIMM
|  | D | 32.0 GB RAM DDR4 SO-DIMM
INTERNAL DRIVE
|  | N5 | 1 TB 2.5" Hard Drive SATA
|  | EB | 240.0 GB 2.5" Solid-State Flash Drive SATA
|  | EK | 480.0 GB 2.5" Solid-State Flash Drive SATA
|  | EL | 960.0 GB 2.5" Solid-State Flash Drive SATA
|  | EM | 1.92 TB 2.5" Solid-State Flash Drive SATA
|  | XX | No Internal Drive
CD DRIVE CONFIGURATION
|  | N | No CD Drive |  | N
HAZARDOUS LOCATION APPROVED
|  | -HAZ | Approved for Class I Division 2, Groups A, B, C, and D; Class II Division 2, Groups F and G, and Class III, T4A Hazardous Locations Must be Installed in a Suitable Enclosure for the Application
Your Order's Details:
Part Number:
| CODE | PART | ORDER DESCRIPTION
| DSP | 0 | #N/A
| BEZ | 0 | #N/A
| LEN | 0 | #N/A
| CHS | 0 | #N/A
| PS | 0 | #N/A
| SYS | 0 | #N/A
| CPU | 0 | #N/A
| OS | 0 | #N/A
| RM | 0 | #N/A
| DRV | 0 | #N/A
| CD | 0 | #N/A
| HAZ | 0 | #N/A
Please fax your order directly to your LOCAL DISTRIBUTOR or if one is not found fax it to 734.677.6105 or email it to sales@dynics.com
DSP
FX/SW-PIX-HAZ
Hazardous Locations Industrial Integrated Panel PC
BEZ
LEN
CHS
SYS
CPU
OS
RM
DRV
CD
Build What You Want ...
... Get What You Need
PS
Click HERE to view datasheet online
HAZ