## EW
Price List Effective 01/15/2023 Rev. 3.1.04
Work your part number from left to right always ==>
DISPLAY
| EW19 | 18.5" Widescreen Full HD (1920x1080) LCD, Fanless & Sealed Unit NEMA12, 4. IP65. Max Temp 50°C, Internal 1x Removable Drive Tray, Overhead/Swingarm & Pedestal Patterns, 2x Flush Mount Brackets Included, Powder Coated RAL7035 Peel Finish.
| EW22 | 21.5" Widescreen Full HD (1920x1080) LCD, Fanless & Sealed Unit NEMA12, 4. IP65. Max Temp 50°C, Internal 1x Removable Drive Tray, Overhead/Swingarm & Pedestal Patterns, 2x Flush Mount Brackets Included, Powder Coated RAL7035 Peel Finish.
| EW24 | 24" Widescreen Full HD (1920x1080) LCD, Fanless & Sealed Unit NEMA12, 4. IP65. Max Temp 50°C, Internal 1x Removable Drive Tray, Overhead/Swingarm & Pedestal Patterns, 2x Flush Mount Brackets Included, Powder Coated RAL7035 Peel Finish.
| EW32 | 32" Widescreen Full HD (1920x1080) LCD, Fanless & Sealed Unit NEMA12, 4. IP65. Max Temp 50°C, Internal 1x Removable Drive Tray, Overhead/Swingarm & Pedestal Patterns, 2x Flush Mount Brackets Included, Powder Coated RAL7035 Peel Finish.
LENS
| L | Protective Polycarbonate Lens Non Touchscreen |  |  |  | L
| T | Analog Resistive Touchscreen |  |  |  | T
| P | Projective Capacitive Touchscreen with Graphite Gray Bezel |  | Only Available with EW32 Display
POWER SUPPLY
| A | 3-Pin Industrial 100~240 VAC Power Entry - 3-Pin Mini Power Cable Included |  |  |  | A
| D | Requires 24VDC in - 4-Pin Quick Disconnect Included |  |  |  | D
| U | UPS60P Uninterruptable Power Supply 24VDC, Maintenance & Battery Free |  |  |  | U
SYSTEM COMPONENT CONFIGURATION
| JF | Apollo Lake: 2x USB 3.0, 2x Ethernet LAN Ports |  |  | Available on all systems, but only availabe on EW19 | JF
| BB | 8th Gen Whiskey Lake Intel: 2x USB 3.0 IP65, 2x 1Gb Ethernet Ports |  |  | Available on all systems, but only availabe on EW19 | BB
| IY | 6th Gen Intel Skylake Mini ITX Q170: 2x USB 3.0, 2x 1Gb Ethernet Ports (1x Supporting vPro AMT) |  |  | Only available with EW24 and EW32
| IZ | 8th Gen Intel Coffeelake Mini ITX Q370: 2x USB 3.0, 2x 1Gb Ethernet Ports (1x Supporting vPro AMT) |  |  | Only available with EW24 and EW32
CPU CONFIGURATION
| 1C | Apollo Lake Quad Core Pentium N4200, up to 2.50 GHz, 2MB Cache |  |  | Only available on JF system
| 1E | 3.9GHz, Quad Core Intel Core i5-8265U, 6MB Cache |  |  | Only available on BB system
| 1F | 4.6GHz, Quad Core Intel Core i7-8565U, 8MB Cache |  |  | Only available on BB system
| D8 | 6th Gen Quad Core i7-6700TE, up to 3.4 GHz, 8MB Cache |  |  | Only available on IY system
| DH | 8th Gen Hexa Core i5-8500T, up to 3.5 GHz, 9MB Cache |  |  | Only available on IZ system
| DJ | 8th Gen Hexa Core i7-8700T, up to 4.0 GHz, 12MB Cache |  |  | Only available on IZ system
OPERATING SYSTEM
| XX | No Operating System |  |  |  | XX
| LUB | Linux Ubuntu (Contact us for more options) |  |  |  | LUB
| W76 | Windows 7 Pro 64-bit Version |  |  | Only available on IY system
| E76 | Windows 7 Embedded Standard - 64-bit Version |  |  | Only available on IY system
| W10 | Windows 10 Pro 64-bit Version |  |  |  | W10
| W11 | Windows 11 Pro 64-bit Version |  |  |  | W11
| E10 | Windows 10 Enterprise 64-bit Version (IOT LTSB 2016) |  |  | Not available on BB system | E10
| E19 | Windows 10 Enterprise 64-bit Version (IOT LTSC 2019) |  |  |  | E19
| E21 | Windows 10 Enterprise 64-bit Version (IOT LTSC 2021) |  |  |  | E21
MEMORY
| S | 4.0 GB RAM DDR3 |  |  | Only for JF and Linux OS
| T | 8.0 GB RAM DDR3 |  |  | Only for JF
| U | 16.0 GB RAM DDR3 |  |  | Only for JF
| B | 8.0 GB RAM DDR4 |  |  |  | B
| C | 16.0 GB RAM DDR4 |  |  |  | C
| D | 32.0 GB RAM DDR4 |  |  |  | D
INTERNAL DRIVE
| N5 | 1 TB 2.5" Hard Drive SATA (OS DRIVE) |  |  | Only available with JF, IY, IZ | N5
| EB | 256.0 GB 2.5" Solid-State Flash Drive SATA (OS DRIVE) |  |  | Only available with JF, IY, IZ | EB
| EK | 512.0 GB 2.5" Solid-State Flash Drive SATA (OS DRIVE) |  |  | Only available with JF, IY, IZ | EK
| EL | 960.0 GB 2.5" Solid-State Flash Drive SATA (OS DRIVE) |  |  | Only available with JF, IY, IZ | EL
| EM | 1.92 TB 2.5" Solid-State Flash Drive SATA (OS DRIVE) |  |  | Only available with JF, IY, IZ | EM
| EX | 128GB M.2 2242 SATA Solid-State Drive (OS DRIVE) |  |  | Only available with JF
| EY | 256GB M.2 2242 SATA Solid-State Drive (OS DRIVE) |  |  | Only available with JF
| EZ | 512GB M.2 2242 SATA Solid-State Drive (OS DRIVE) |  |  | Only available with JF
| FB | 256GB M.2 2280 SATA Solid-State Drive (OS DRIVE) |  |  | Only available with BB
| FC | 512GB M.2 2280 SATA Solid-State Drive (OS DRIVE) |  |  | Only available with BB
| FD | 1TB M.2 2280 SATA Solid-State Drive (OS DRIVE) |  |  | Only available with BB
| XX | No Internal Drive (OS DRIVE) |  |  |  | XX
NETWORK
| Q | 2x Extra 1Gb Ethernet Ports (4x Ports Total) |  |  |  | Q
| R | 4x Extra 1Gb Ethernet Ports (6x Ports Total) |  |  |  | R
| X | No Options |  |  |  | X
ETHERNET PORTS
| A | D-Coded M12 Ethernet Connector, Sealed Cover (Up to 100 Mbps Data Transfer)
| B | X-Coded M12 Ethernet Connector, Sealed Cover (Up to 1Gbps Data Transfer)
| C | RJ45 Capped Ethernet Connector, Sealed Cover
SECOND INTERNAL DRIVE FOR EW24 AND IZ SYSTEM ONLY
| N5 | 1 TB 2.5" Hard Drive SATA (STORAGE DRIVE) |  |  | Only for EW24 with IZ System
| EB | 256.0 GB 2.5" Solid-State Flash Drive SATA (STORAGE DRIVE) |  |  | Only for EW24 with IZ System
| EK | 512.0 GB 2.5" Solid-State Flash Drive SATA (STORAGE DRIVE) |  |  | Only for EW24 with IZ System
| EL | 960.0 GB 2.5" Solid-State Flash Drive SATA (STORAGE DRIVE) |  |  | Only for EW24 with IZ System
| EM | 1.92 TB 2.5" Solid-State Flash Drive SATA (STORAGE DRIVE) |  |  | Only for EW24 with IZ System
| XX | No Internal Drive |  |  |  | XX
ACCESSORIES
| K2 | Keyboard Compartment Mounts Under the EX Enclosure - Hinged metal box |  |  | Only available on EW22 and EW24
| X | No Keyboard Needed |  |  |  | X
Your Order's Details:
Part Number:
CODE | PART | ORDER DESCRIPTION
DSP | 0 | #N/A
LEN | 0 | #N/A
PS | 0 | #N/A
SYS | 0 | #N/A
CPU | 0 | #N/A
OS | 0 | #N/A
RM | 0 | #N/A
DRV | 0 | #N/A
ACC | 0 | #N/A
ETH | 0 | #N/A
DRV2 | 0 | #N/A
ACC | 0 | #N/A
Please fax your order directly to your LOCAL DISTRIBUTOR or if one is not found in your area, email it to sales@dynics.com
DSP
EW
Fanless & Sealed Unit in 18.5", 21.5", 24" & 32" - 16:9
LEN
SYS
CPU
OS
RM
DRV
Build What You Want ...
... Get What You Need
PS
Click HERE to view datasheet online
ACC
ETH
DRV2
ACC