## FX-BIX
Price List Effective 01/15/2023 Rev. 3.1.04
Work your part number from left to right always ==>
DISPLAY
| FX10 | 10.4" TFT SVGA (800x600) Expanded VGA Flat Panel LCD
| FX12 | 12.1" TFT SVGA (800x600) Flat Panel LCD
BEZEL
| P | NEMA 4 Powder Coated Black Texture Finish, Panel Mounted
| S | NEMA 4X Stainless Steel, Panel Mounted
LENS
| L | Protective Polycarbonate Lens Non Touchscreen |  |  | L
| T | Analog Resistive Touchscreen |  |  | T
CHASSIS
| BIX0 | 0 PCI Slot Brick PC Module, Half Size, Graphite Gray Powder Coat Finish
| BIXE | 1 PCIe Slot Brick PC Module, Half Size, Graphite Gray Powder Coat Finish
POWER SUPPLY
| A | Industrial 100~240 VAC Power Entry - 6 Ft Power Cable Included
| D | 24VDC Power Entry - 3-Pin Quick Disconnect Included
SYSTEM COMPONENT CONFIGURATION
| IY | Select a Chassis Part to View the System Component Configuration |  |  |  | Mini-ITX Q170, Up to 32GB DDR4, 2x 1Gb Ethernet, 4x USB 3.0, 4x USB 2.0, 2x DisplayPorts V1.2, 1x DVI-D, 1x COM RS232, 2x PS/2 KB/M, 2x Audio Jack Mic-In/Line-Out | Mini-ITX Q170, Up to 32GB DDR4, 2x 1Gb Ethernet, 4x USB 3.0, 4x USB 2.0, 2x DisplayPorts V1.2, 1x DVI-D, 1x COM RS232, 2x PS/2 KB/M, 2x Audio Jack Mic-In/Line-Out , 1x PCIe x16 Slot | IY
| IZ | Select a Chassis Part to View the System Component Configuration |  |  |  | Mini-ITX Q370. 1x PCIe 3.0 x16, 1x Mini-PCIe x1 (Full), 1x 1Gb Ethernet (Supports vPro AMT), 1x 1Gb LAN, 1x RS232, 2x USB 3.1 Gen2, 2x USB3.1 Gen1, 4x USB 2.0, 2x PS/2, 1x DVI-D, 2x DisplayPort v1.2, 2x Audio Jacks (Line-In/Line-Out) | Mini-ITX Q370. 1x PCIe 3.0 x16, 1x Mini-PCIe x1 (Full), 1x 1Gb Ethernet (Supports vPro AMT), 1x 1Gb LAN, 1x RS232, 2x USB 3.1 Gen2, 2x USB3.1 Gen1, 4x USB 2.0, 2x PS/2, 1x DVI-D, 2x DisplayPort v1.2, 2x Audio Jacks (Line-In/Line-Out) | IZ
CPU CONFIGURATION
| D8 | 6th Gen Quad Core i7-6700TE, up to 3.4 GHz, 8MB Cache | Only available on IY system
| DH | 8th Gen Hexa Core i5-8500T, up to 3.5 GHz, 9MB Cache | Only available on IZ system
| DJ | 8th Gen Hexa Core i7-8700T, up to 4.0 GHz, 12MB Cache | Only available on IZ system
OPERATING SYSTEM
| XX | No Operating System |  |  | XX
| LUB | Linux Ubuntu (Contact us for more options) |  |  | LUB
| W76 | Windows 7 Pro 64-bit Version | Only available on IY system
| E76 | Windows 7 Embedded Standard - 64-bit Version | Only available on IY system
| W10 | Windows 10 Pro 64-bit Version |  |  | W10
| W11 | Windows 11 Pro 64-bit Version |  |  | W11
| E10 | Windows 10 Enterprise 64-bit Version (IOT LTSB 2016) |  |  | E10
| E19 | Windows 10 Enterprise 64-bit Version (IOT LTSC 2019) |  |  | E19
| E21 | Windows 10 Enterprise 64-bit Version (IOT LTSC 2021) |  |  | E21
MEMORY
| B | 8.0 GB RAM DDR4 |  |  | B
| C | 16.0 GB RAM DDR4 |  |  | C
| D | 32.0 GB RAM DDR4 |  |  | D
INTERNAL DRIVE
| N5 | 1 TB 2.5" Hard Drive SATA
| EB | 256.0 GB 2.5" Solid-State Flash Drive SATA
| EK | 512.0 GB 2.5" Solid-State Flash Drive SATA
| EL | 960.0 GB 2.5" Solid-State Flash Drive SATA
| EM | 1.92 TB 2.5" Solid-State Flash Drive SATA
| XX | No Internal Drive
CD DRIVE CONFIGURATION
| N | No CD Drive |  |  | N
| B | Slim DVD RW | External Cover Mount on BIX0 and BIX1 |  | B
Your Order's Details:
Part Number:
CODE | PART | ORDER DESCRIPTION
DSP | 0 | #N/A
BEZ | 0 | #N/A
LEN | 0 | #N/A
CHS | 0 | #N/A
PS | 0 | #N/A
SYS | 0 | #N/A
CPU | 0 | #N/A
OS | 0 | #N/A
RM | 0 | #N/A
DRV | 0 | #N/A
CD | 0 | #N/A
Please fax your order directly to your LOCAL DISTRIBUTOR or if one is not found in your area, email it to sales@dynics.com
Mini-ITX DN2800MT, Up to 4 Gb DDR3, 1x PCIe, 2x USB 2.0 High Current and 2x USB 2.0 Ports, 1x Ethernet, 2x RS232, 1x Parallel Port, VGA, HDMI, 2 Audio Jacks
DSP
FX-BIX
Industrial Integrated Panel PC
BEZ
LEN
CHS
SYS
CPU
OS
RM
DRV
CD
Build What You Want ...
... Get What You Need
PS
Click HERE to view datasheet online