## HX
Price List Effective 01/15/2023 Rev. 3.1.04
Work your part number from left to right always ==>
DISPLAY
| HX15 | 15" TFT XGA (1024x768) Flat Panel LCD, Fanless & Enclosed Unit NEMA12, 4, 4X. IP65 & IP66. Thin Design, HDMI Sealed Connector, Bracket Mount System With Tilt up to 20°, VESA Patterns Included. Integrated PC.
| HX17 | 17" TFT SXGA (1280x1024) Flat Panel LCD, Fanless & Enclosed Unit NEMA12, 4, 4X. IP65 & IP66. Thin Design, HDMI Sealed Connector, Bracket Mount System With Tilt up to 20°, VESA Patterns Included. Integrated PC.
| HX19 | 19" TFT XGA (1280x1024) Flat Panel LCD, Fanless & Enclosed Unit NEMA12, 4, 4X. IP65 & IP66. Thin Design, HDMI Sealed Connector, Bracket Mount System With Tilt up to 20°, VESA Patterns Included. Integrated PC.
BEZEL
| P | NEMA 4 Powder Coated RAL7035 Peel Finish
| S | NEMA 4X Stainless Steel
LENS
| L | Protective Polycarbonate Lens Non Touchscreen |  |  | L
| T | Analog Resistive Touchscreen |  |  | T
POWER SUPPLY
| A | 3-Pin Industrial 100~240 VAC Power Entry - 3-Pin Mini Power Cable Included
| D | Requires 24VDC in - 4-Pin Quick Disconnect Included
SYSTEM COMPONENT CONFIGURATION
| JF | Apollo Lake: 2x USB 3.0, 2x Ethernet LAN Ports, 1x Power Entry |  |  | JF
| BB | Whiskey Lake Intel 8th Gen: 2x USB 3.0 IP65, 2x 1Gb Ethernet Ports, 1x Power Entry |  |  | BB
CPU CONFIGURATION
| 1C | Apollo Lake Quad Core Pentium N4200, up to 2.50 GHz, 2MB Cache |  | Only available in JF System
| 1E | 3.9GHz, Quad Core Intel Core i5-8265U, 6MB Cache |  | Only available in BB System
| 1F | 4.6GHz, Quad Core Intel Core i7-8565U, 8MB Cache |  | Only available in BB System
OPERATING SYSTEM
| XX | No Operating System |  |  | XX
| LUB | Linux Ubuntu (Contact us for more options) |  |  | LUB
| W10 | Windows 10 Pro 64-bit Version |  |  | W10
| W11 | Windows 11 Pro 64-bit Version |  |  | W11
| E10 | Windows 10 Enterprise 64-bit Version (IOT LTSB 2016) |  | Only available with JF
| E19 | Windows 10 Enterprise 64-bit Version (IOT LTSC 2019) |  |  | E19
| E21 | Windows 10 Enterprise 64-bit Version (IOT LTSC 2021) |  |  | E21
MEMORY
| S | 4.0 GB RAM DDR3 |  | Only for JF and Linux OS
| T | 8.0 GB RAM DDR3 |  | Only for JF
| U | 16.0 GB RAM DDR3 |  | Only for JF
| B | 8.0 GB RAM DDR4 |  | Only for BB
| C | 16.0 GB RAM DDR4 |  | Only for BB
| D | 32.0 GB RAM DDR4 |  | Only for BB
INTERNAL DRIVE
| N5 | 1 TB 2.5" Hard Drive SATA (OS DRIVE) |  | Only available with JF
| EB | 256.0 GB 2.5" Solid-State Flash Drive SATA (OS DRIVE) |  | Only available with JF
| EK | 512.0 GB 2.5" Solid-State Flash Drive SATA (OS DRIVE) |  | Only available with JF
| EL | 960.0 GB 2.5" Solid-State Flash Drive SATA (OS DRIVE) |  | Only available with JF
| EM | 1.92 TB 2.5" Solid-State Flash Drive SATA (OS DRIVE) |  | Only available with JF
| EX | 128GB M.2 2242 SATA Solid-State Drive (OS DRIVE) |  | Only available with JF
| EY | 256GB M.2 2242 SATA Solid-State Drive (OS DRIVE) |  | Only available with JF
| EZ | 512GB M.2 2242 SATA Solid-State Drive (OS DRIVE) |  | Only available with JF
| FB | 256GB M.2 2280 SATA Solid-State Drive (OS DRIVE) |  | Only available with BB
| FC | 512GB M.2 2280 SATA Solid-State Drive (OS DRIVE) |  | Only available with BB
| FD | 1TB M.2 2280 SATA Solid-State Drive (OS DRIVE) |  | Only available with BB
| XX | No Internal Drive (OS DRIVE) |  |  | XX
ETHERNET PORTS
| A | D-Coded M12 Ethernet Connector, Sealed Cover (Up to 100 Mbps Data Transfer)
| B | X-Coded M12 Ethernet Connector, Sealed Cover (Up to 1Gbps Data Transfer)
| C | RJ45 Capped Ethernet Connector, Sealed Cover
Your Order's Details:
Part Number:
CODE | PART | ORDER DESCRIPTION
DSP | 0 | #N/A
BEZ | 0 | #N/A
LEN | 0 | #N/A
PS | 0 | #N/A
SYS | 0 | #N/A
CPU | 0 | #N/A
OS | 0 | #N/A
RM | 0 | #N/A
DRV | 0 | #N/A
ETH | 0 | #N/A
Please fax your order directly to your LOCAL DISTRIBUTOR or if one is not found in your area, email it to sales@dynics.com
DSP
HX
Industrial Enclosed Panel PC - 4:3
BEZ
LEN
SYS
CPU
OS
RM
DRV
Build What You Want ...
... Get What You Need
PS
Click HERE to view datasheet online
ETH