## LH-DOUBLE
Price List Effective 03/01/2018 Rev. 2.8A
Work your part number from left to right always ==>
DISPLAY
| LH48B | 48" Industrial Back-To-Back Enclosure, Industrial 16:9 Ratio, LED Display 1920x1080 Full HD Max Res, Rugged Modular Steel, External Power Supply, 15° Tilt Mounting Bracket, Welded Hangers For Ceiling Mount, Polycarbonate Lens, Metal Drip Proof Hood
| LH55B | 55" Industrial Back-To-Back Enclosure, Industrial 16:9 Ratio, LED Display 1920x1080 Full HD Max Res, Rugged Modular Steel, External Power Supply, 15° Tilt Mounting Bracket, Welded Hangers For Ceiling Mount, Polycarbonate Lens, Metal Drip Proof Hood
| LH75B | 75" Industrial Back-To-Back Enclosure, Industrial 16:9 Ratio, LED Display 1920x1080 Full HD Max Res, Rugged Modular Steel, External Power Supply, 15° Tilt Mounting Bracket, Welded Hangers For Ceiling Mount, Polycarbonate Lens, Metal Drip Proof Hood
INTERNAL PC
| 0 | 2x Displays Configuration (No PC Included)
| 1 | 1x PC and 2x Displays Configuration
| 2 | 2x PCs and 2x Displays Configuration
POWER SUPPLY
| B | External IPS550 Power Supply: 3-Pin Industrial 100~240 VAC Power Entry - 3-Pin Mini Power Cable Included
SYSTEM COMPONENT CONFIGURATION
| I | Industrial Video Controller: 9-Hole Grommet Entry, DVI-I Input and Power Entry. 10 Ft Cable Included DVI Male to DVI Male |  | Only for 48" and 55" |  | I
| K | Industrial Video Controller: 9-Hole Grommet Entry, DisplayPort Input and Power Entry. 10 Ft Cable Included DisplayPort Male to DisplayPort Male |  | Only for 75"
CHASSIS
| X | IP65 Sealed, Fanless Industrial Computer, Heat Sink, Graphite Gray and Black Powder Coat Finish, Panel Mounted |  |  |  | X
SYSTEM COMPONENT CONFIGURATION
| JD | 3.5" Braswell: 2x DVI-D, 2x USB 2.0, 2x Ethernet Ports |  |  |  | JD
| VC | 6th Gen Intel Skylake-U Chasis I/O: 2x DVI-D, 2x USB 2.0, 2x Ethernet Ports |  |  |  | VC
CPU CONFIGURATION
| T5 | 2.4 GHz Intel Core i5, (3.0 GHz Turbo), 6300U Dual Core 3M Cache |  |  | Only available with VC system
| T6 | 2.6 GHz Intel Core i7, (3.4 GHz Turbo), 6600U Dual Core 4M Cache |  |  | Only available with VC system
| 1A | 1.6 GHz Braswell (2.24 GHz Turbo), N3160 Quad Core 2M Cache |  |  | Only available with JD system
OPERATING SYSTEM
| XX | No Operating System |  |  |  | XX
| W76 | Windows 7 Pro 64-bit Version |  |  |  | W76
| E76 | Windows 7 Embedded Standard - 64-bit Version |  |  |  | E76
| W10 | Windows 10 Pro 64-bit Version |  |  |  | W10
| E10 | Windows 10 Embedded 64-bit Version (Win 10 IOT LTSB 2016) |  |  |  | E10
MEMORY
| S | 4.0 GB RAM DDR3 |  |  | Only available with JD system and not Available for W10 or E10 OS
| T | 8.0 GB RAM DDR3 |  |  | Only available with JD system
| B | 8.0 GB RAM DDR4 |  |  | Only available with VC system
| C | 16.0 GB RAM DDR4 |  |  | Only available with VC system
INTERNAL DRIVE
| N5 | 1 TB 2.5" Hard Drive SATA |  |  |  | N5
| EB | 240.0 GB 2.5" Solid-State Flash Drive SATA |  |  |  | EB
| EK | 480.0 GB 2.5" Solid-State Flash Drive SATA |  |  |  | EK
| EL | 960.0 GB 2.5" Solid-State Flash Drive SATA |  |  |  | EL
| EM | 1.92 TB 2.5" Solid-State Flash Drive SATA |  |  |  | EM
| XX | No Internal Drive |  |  |  | XX
ACCESSORY
| W | 2.4/5 GHz Wireless 802.11 a/g/n |  |  |  | W
| X | No Wi-Fi Selected |  |  |  | X
SPEAKER SYSTEM
| S | 2x Industrial speaker system: 5.16"H x 22.34"W x 3.09"D with a weight of 8lbs. 2 Speakers, 2 channels per unit. Up to 105dB Maximum Output, 15 Watts typical and 32 Watts peak, directly connects to monitor, -30 to +30 degrees tilting angle.
| X | No Soundbar Selected
ETHERNET PORTS
| A | D-Coded M12 Ethernet Connector, Sealed Cover (Up to 100 Mbps Data Transfer)
| B | X-Coded M12 Ethernet Connector, Sealed Cover (Up to 1Gbps Data Transfer)
| C | RJ45 Capped Ethernet Connector, Sealed Cover
Your Order's Details:
Part Number:
CODE | PART | ORDER DESCRIPTION
CODE | 0 | #N/A
PC | 0 | #N/A
PS | 0 | #N/A
SYS | 0 | #N/A
CHS | 0 | #N/A
SYS | 0 | #N/A
CPU | 0 | #N/A
OS | 0 | #N/A
RM | 0 | #N/A
DRV | 0 | #N/A
ACC | 0 | #N/A
ACC2 | 0 | #N/A
ETH | 0 | #N/A
Please fax your order directly to your LOCAL DISTRIBUTOR or if one is not found fax it to 734.677.6105 or email it to sales@dynics.com
LH B2B
Industrial Enclosure with XiS PC
DSP
PS
Build What You Want ...
... Get What You Need
SYS
Click HERE to view datasheet online
CHS
SYS
CPU
OS
RM
DRV
ACC
PC
ACC2
ETH