## LW-SINGLE
Price List Effective 11/01/2019 Rev. 3.0
Work your part number from left to right always ==>
DISPLAY
| LW42 | 42" Sealed Enclosure, Industrial 16:9 Ratio, LED Display 1920x1080 Full HD Max Res, Rugged Modular Steel & Extruded Aluminum, Drip-Proof Design, Single "V" Box, Welded Hangers For Ceiling Mount, VESA Pattern For Wall Mounting, Polycarbonate Lens
| LW55 | 55" Sealed Enclosure, Industrial 16:9 Ratio, LED Display 1920x1080 Full HD Max Res, Rugged Modular Steel & Extruded Aluminum, Drip-Proof Design, Single "V" Box, Welded Hangers For Ceiling Mount, VESA Pattern For Wall Mounting, Polycarbonate Lens
| LW75 | 75" Sealed Enclosure, Industrial 16:9 Ratio, LED Display 1920x1080 Full HD Max Res, Rugged Modular Steel & Extruded Aluminum, Drip-Proof Design, Single "V" Box, Welded Hangers For Ceiling Mount, VESA Pattern For Wall Mounting, Polycarbonate Lens
POWER SUPPLY
| A | External IPS200 Power Supply: 3-Pin Industrial 100~240 VAC Power Entry - 3-Pin Mini Power Cable Included |  | Only for 42" and 55" |  | A
| B | External IPS550 Power Supply: 3-Pin Industrial 100~240 VAC Power Entry - 3-Pin Mini Power Cable Included |  | Only for 75"
SYSTEM COMPONENT CONFIGURATION
| I | Industrial Video Controller: 9-Hole Grommet Entry, DVI-I Input and Power Entry. 10 Ft Cable Included DVI Male to DVI Male |  | Only for 42" and 55" |  | I
| K | Industrial Video Controller: 9-Hole Grommet Entry, DisplayPort Input and Power Entry. 10 Ft Cable Included DisplayPort Male to DisplayPort Male |  | Only for 75"
CHASSIS
| X | IP65 Sealed, Fanless Industrial Computer, Heat Sink, Graphite Gray and Black Powder Coat Finish, Panel Mounted
SYSTEM COMPONENT CONFIGURATION
| JD | 3.5" Braswell: 2x DVI-D, 2x USB 2.0, 2x Ethernet Ports
| VC | 6th Gen Intel Skylake-U Chasis I/O: 2x DVI-D, 2x USB 2.0, 2x Ethernet Ports
CPU CONFIGURATION
| 1A | Braswell Quad Core Celeron N3160, up to 2.24 GHz, 2MB Cache |  |  | Only available with JD system
| T5 | 6th Gen Dual Core i5-6300U, up to 3.0 GHz, 3MB Cache |  |  | Only available with VC system
| T6 | 6th Gen Dual Core i7-6600U, up to 3.4 GHz, 4MB Cache |  |  | Only available with VC system
OPERATING SYSTEM
| XX | No Operating System |  |  |  | XX
| LUB | Linux Ubuntu |  |  |  | LUB
| W76 | Windows 7 Pro 64-bit Version |  |  |  | W76
| E76 | Windows 7 Embedded Standard - 64-bit Version |  |  |  | E76
| W10 | Windows 10 Pro 64-bit Version |  |  |  | W10
| E19 | Windows 10 Enterprise 64-bit Version (IOT LTSC 2019) |  |  |  | E19
MEMORY
| S | 4.0 GB RAM DDR3 |  |  | Only available with JD system and not Available for W10 or E19 OS
| T | 8.0 GB RAM DDR3 |  |  | Only available with JD system
| B | 8.0 GB RAM DDR4 |  |  | Only available with VC system
| C | 16.0 GB RAM DDR4 |  |  | Only available with VC system
INTERNAL DRIVE
| N5 | 1 TB 2.5" Hard Drive SATA
| EB | 240.0 GB 2.5" Solid-State Flash Drive SATA
| EK | 480.0 GB 2.5" Solid-State Flash Drive SATA
| EL | 960.0 GB 2.5" Solid-State Flash Drive SATA
| EM | 1.92 TB 2.5" Solid-State Flash Drive SATA
| XX | No Internal Drive
ACCESSORY
| W | 2.4/5 GHz Wireless 802.11 a/g/n
| X | No Wi-Fi Needed
SPEAKER SYSTEM
| S | Industrial speaker system: 5.16"H x 22.34"W x 3.09"D with a weight of 8lbs. 2 Speakers, 2 channels per unit. Up to 105dB Maximum Output, 15 Watts typical and 32 Watts peak, directly connects to monitor, -30 to +30 degrees tilting angle.
| X | No Soundbar Selected
ETHERNET PORTS
| A | D-Coded M12 Ethernet Connector, Sealed Cover (Up to 100 Mbps Data Transfer)
| B | X-Coded M12 Ethernet Connector, Sealed Cover (Up to 1Gbps Data Transfer)
| C | RJ45 Capped Ethernet Connector, Sealed Cover
Your Order's Details:
Part Number:
CODE | PART | ORDER DESCRIPTION
DSP | 0 | #N/A
PS | 0 | #N/A
SYS | 0 | #N/A
CHS | 0 | #N/A
SYS | 0 | #N/A
CPU | 0 | #N/A
OS | 0 | #N/A
RM | 0 | #N/A
DRV | 0 | #N/A
ACC | 0 | #N/A
ACC2 | 0 | #N/A
ETH | 0 | #N/A
Please fax your order directly to your LOCAL DISTRIBUTOR or if one is not found fax it to 734.677.6105 or email it to sales@dynics.com
LW SINGLE
Industrial Sealed Enclosure with XiS PC
DSP
PS
Build What You Want ...
... Get What You Need
SYS
Click HERE to view datasheet online
CHS
SYS
CPU
OS
RM
DRV
ACC
ACC2
ETH